## SMSGATE
SMSGate COPYRIGHT (C) 2016 Razvan Petre
Revision: 1.3 Wednesday, April 12, 2017
PCB Components (Power Module PCB)
Nr. Crt | Quantity | Reference | Part | Description | Producer | Order Code | Supplier | Order Page | Datasheet | Footprint | Drill | Price (RON)
1 | 2 | C1,C6 | 10u | SMD Multilayer Ceramic Capacitor, 0805,10 µF, 16 V | AVX | 1658880 | farnell | here | here | SMC0805_V1 | X | 0.67
2 | 1 | C3 | 10u | Surface Mount Tantalum Capacitor, 10 µF, 6.3 V, TAJ Series, 1206 | AVX | 197014 | farnell | here | here | TAJ1206_V1 | X | 2.2
3 | 2 | C4 | 470u | SMD Aluminium Electrolytic Capacitor, Radial Can - SMD, 470 µF, 16 V, FK Series | Panasonic | 9695710 | farnell | here | here | FK_SERIES_SIZE_F_V0 | X | 3.67
4 | 2 | C2,C5 | 22u | SMD Multilayer Ceramic Capacitor, 0805, 22 µF, 6.3 V | AVX | 1867955 | farnell | here | here | SMC0805_V1 | X | 0.94
5 | 2 | C7,C9 | 100n | Ceramic Capacitor, 0805, 0.1 µF, 16 V | AVX | 2332817 | farnell | here | here | SMC0805_V1 | X | 0.76
6 | 2 | C8,C10 | 4.7u | SMD Multilayer Ceramic Capacitor, 0805, 4.7 µF, 16 V | AVX | 1657937 | farnell | here | here | SMC0805_V1 | X | 2.23
7 | 2 | D1,D3 | PMEG4020ER | Schottky Rectifier, 40 V, 2 A, Single, SOD-123W, 2 Pins, 490 mV | NXP | 1829200 | farnell | here | here | SOD123_V2 | X | 1.96
8 | 3 | D2,D4,D5 | ES07B/G1 | Small Signal Diode, Single, 100 V, 1.2 A, 980 mV, 25 ns, 30 A | VISHAY | 1612357 | farnell | here | here | SOD123_V2 | X | 3.28
9 | 3 | J1,J2,J6 | CON2 | Socket; wire-board; male; PIN:2; 2.54mm; THT; KK 254; 4A; | MOLEX | MX-6410-02A | TME | here | here | SOCKET_MX_0GRD_1x2_2-54_V0 | 1mm | 0.46
10 | 1 | J7 | CON2 | Pin header; pin strips; male; PIN:36; straight; 2.54mm; THT; 1x36 | FISCHER | SL1.025.36Z | TME | here | here | JUMPER_0GRD_1X2_2-54_V0 | 1mm | 5.8
11 | 1 | J6 | CON13 | Pin header; pin strips; male; PIN:36; straight; 2.54mm; THT; 1x36 | FISCHER | SL1.025.36Z | TME | here | here | JUMPER_0GRD_1X13_2-54_V0 | 1mm | 5.8
12 | 2 | J4,J9 | CON10A | Socket; IDC; male; PIN:10; straight; THT; gold plated; 2A; 2.54mm | 3M | N2510-6002RB | TME | here | here | IDC10_0GRD_2X5_2-54_V3 | 1mm | 5.01
13 | 1 | J10 | CON3 | Socket; wire-board; male; PIN:3; 2.5mm; THT; XH; 250V; 3A | JST | B3B-XH-A | TME | here | here | JST3_0GRD_2-54_V0 | 1mm | 0.73
14 | 1 | J3 | CON5 | Socket; wire-board; male; PIN:5; 2.54mm; THT; KK 254; 4A | MOLEX | MX-6410-05A | TME | here | here | SOCKET_MX_0GRD_1x5_2-54_V0 | 1mm | 0.85
| 1 | J5 | CON6 | Socket; wire-board; male; PIN:5; 2.54mm; THT; KK 254; 4A | FISCHER | SL1.025.36Z | TME | here | here | JUMPER_0GRD_1X13_2-54_V0 | 1mm | 5.8
15 | 1 | Q1 | SI4463CDY | MOSFET Transistor, P Channel, -18.6 A, -20 V, 0.006 ohm, -10 V, -600 mV | VISHAY | 2056686 | farnell | here | here | SOIC8_V1 | X | 5.99
16 | 1 | R1 | 2k2 | SMD Chip Resistor, Thick Film, 2.2 kohm, 150 V, 0805 | MULTICOMP | 9332812 | farnell | here | here | SMR0805_V2 | X | 0.01
17 | 1 | R4 | 620 | SMD Chip Resistor, Thick Film, 620 ohm, 150 V, 0805 | MULTICOMP | 2447700 | farnell | here | here | SMR0805_V2 | X | 0.03
18 | 2 | R5,R7 | 62 | SMD Chip Resistor, Ceramic, 62 ohm, 150 V, 0805 | MULTICOMP | 2073819 | farnell | here | here | SMR0805_V2 | X | 0.13
19 | 3 | R2,R6,R10 | 1k | SMD Chip Resistor, Thick Film, 1 kohm, 150 V, 0805 | MULTICOMP | 9332383 | farnell | here | here | SMR0805_V2 | X | 0.1
20 | 1 | R3 | 0.68 | SMD Chip Resistor, Thick Film, 0.68 ohm, 0805 [2012 Metric], 125 mW, ± 1% | YAGEO | 1779443 | farnell | here | here | SMR0805_V2 | X | 1.12
21 | 1 | R8 | 12k1 | SMD Chip Resistor, Thick Film, 12.1 kohm, 150 V, 0805 | MULTICOMP | 2141849 | farnell | here | here | SMR0805_V2 | X | 0.01
22 | 1 | R11 | 220k | SMD Chip Resistor, Ceramic, 220 kohm, 150 V, 0805 | MULTICOMP | 2074407 | farnell | here | here | SMR0805_V2 | X | 0.16
23 | 1 | R9 | 0.025 | Resistor: thick film; sensing; SMD; 0805; 25mΩ; 0.125W; ±1% | VIKING | CS05FTJWR025 | TME | here | here | SMR0805_V2 | X | 0.86
24 | 2 | R12,R13 | 3k3 | SMD Chip Resistor, Thick Film, 3.3 kohm, 150 V, 0805 | MULTICOMP | 9334360 | farnell | here | here | SMR0805_V2 | X | 0.07
25 | 2 | VREG1,VREG3 | AMSR2-7805-NZ | Converter: DC/DC; 10W; Uin:7÷18V; Uout:5VDC; Iout:2A | AIMTEC | AMSR2-7805-NZ | TME | here | here | AMSR2-7805-NZ_V0 | 1mm | 36.15
26 | 1 | VREG2 | MIC29302WU | LDO Voltage Regulator, Adjustable, 2V to 26V input, 370 mV drop.,TO-263-5 | MICROCHIP | 2510026 | farnell | here | here | TO_236_5LEAD | X | 10.62
27 | 1 | U1 | BQ2057WSN | Battery Charger for 2 Cells of Li-Ion, Li-Pol battery, 15V input, 8.4V / 2A charge, SOIC-8 | TI | 1212263 | farnell | here | here | SOIC8_V1 | X | 13.54
28 | 1 | U2 | LTC4150 | Li-Ion, NiCd, NiMH Battery Fuel Gauge IC, 2.7 V to 8.5 V supply, - interface, MSOP-10 | LT | 1648053 | farnell | here | here | MSOP10_V1 | X | 17.05
PCB Components (Command&Control Module PCB)
Nr. Crt | Quantity | Reference | Part | Description | Producer | Order Code | Supplier | Order Page | Datasheet | Footprint | Drill | Price (RON)
1 | 1 | J1 | CON5 | Socket; wire-board; male; PIN:5; 2.54mm; THT; KK 254; 4A | MOLEX | MX-6410-05A | TME | here | here | MOLEX5 | 1mm | 0.85
2 | 1 | J2 | CON2 | Socket; wire-board; male; PIN:2; 2.54mm; THT; KK 254; 4A | MOLEX | MX-6410-02A | TME | here | here | MOLEX2 | 1mm | 0.49
3 | 1 | D1 | LED | MULTICOMP 703-0097 LED, Green, Through Hole, 5mm, 20 mA, 2.1 V, 572 nm | multicomp | 2112108 | farnell | here | here | CAPPR250-450x750N | 1mm | 1.22
4 | 1 | D2 | LED | MULTICOMP 703-0099 LED, Orange, Through Hole, 5mm, 20 mA, 2.1 V, 629 nm | multicomp | 2112110 | farnell | here | here | CAPPR250-450x750N | 1mm | 1.22
5 | 1 | D3 | LED | CREE C566C-AFN-CV0W0342 LED, OVAL, 5MM, AMBER, 2.5CD, 591NM | CREE | 2414446 | farnell | here | here | CAPPR250-450x750N | 1mm | 1.22
6 | 1 | D4 | LED | LED, Red, Through Hole, 5mm, 20 mA, 2.1 V, 626 nm | Broadcom | 2497377 | farnell | here | here | CAPPR250-450x750N | 1mm | 3.32
7 | 1 | SW1 | SWITCH | Microswitch, 1-position, SPST-NO, 0.05A/24VDC, THT, 1.47N, 6x6mm | OMRON | B3F-1052 | TME | here | here | SW320 | 1mm | 0.87
Extras (female connectors, contacts, battery)
Nr. Crt | Quantity | Reference | Part | Description | Producer | Order Code | Supplier | Order Page | Datasheet | Footprint | Drill | Price (RON)
1 | 1 | X | SWITCH | ROCKER; 2-position; SPST; OFF-ON; 10A/250VAC; black; Body: black | BULGIN | AE-H8800VAAAA | TME | here | here | X | X | 6.72
2 | 8 | X | SPACER | Screwed spacer sleeve; Int.thread: M3; 5mm; Ext.thread: UNC4-40 | DREMEC | TFM-5/4/DR2130 | TME | here | here | X | X | 0.56
3 | 4 | X | CON10 | Plug; IDC; female; PIN:10; IDC; for ribbon cable; 1.27mm | TE CONECTIVITY | 1658621-1 | TME | here | here | X | X | 4.2
4 | 2 | X | CON5 | Plug; wire-board; female; PIN:5; w/o terminals; 2.54mm; for cable | MOLEX | MX-2695-05RP | TME | here | here | X | X | 0.51
5 | 4 | X | CON2 | Plug; wire-board; female; PIN:2; w/o terminals; 2.54mm; for cable | MOLEX | MX-22-01-3037 | TME | here | here | X | X | 0.26
6 | 20 | X | pins | Contact; female; 30÷22AWG; KK 254; gold plated; crimped; bulk | MOLEX | MX-08-55-0102 | TME | here | here | X | X | 0.27
7 | 1 | X | ribbon cable | Ribbon Cable, Colour Coded Flat, Per M, Multi-coloured, 9 Core, 28 AWG, 0.072 mm² | 3M | 1207415 | farnell | here | here | X | X | 11.47
8 | 1 | X | TH1 | Thermistor, NTC, 10 kohm, NTCLE Series, 3977 K, Through Hole, Radial Leaded | VISHAY | 1187031 | farnell | here | here | X | X | 2.59
8 | 2 | X | BT1 | Re-battery: Li-Po; 3.7V; 2000mAh; Leads: cables; 7.3x30.5x86.5mm | CELLEVIA | ACCU-LP683086/CL | TME | here | here | X | X | 49.14
TOTAL (RON)
342.26